## Machines
Name | Description | Setting | Config
CNC Lathe X-200 | Precision metal turning lathe | High Precision | RPM: 3500 ¦ Feed: 0.15
Vertical Mill V-50 | 3-axis vertical machining center | Standard Cut | Coolant: Flood ¦ Tool: 12mm
Fiber Laser 4kW | Sheet metal laser cutting unit | Sheet Cutting | Gas: Nitrogen ¦ Power: 85%
Hydraulic Press 100T | Heavy duty stamping and forming | Continuous | Pressure: 180 Bar
Surface Grinder G-12 | Reciprocating table surface grinder | Fine Finish | Wheel: A46H ¦ Grit: Fine
Robotic Arm Weld-6 | 6-axis MIG/TIG welding manipulator | Auto-Cycle | Voltage: 24V ¦ Wire: 0.8mm
Injection Molder M-400 | Plastic injection molding press | Temp: 220C | Clamp: 400T ¦ Shot: 250g
EDM Wire Cutter W-30 | Submerged wire discharge machine | High Accuracy | Wire: 0.25mm Brass
Band Saw Auto-Cut | Horizontal industrial metal bandsaw | Batch Feed | Speed: 45 m/min
Coordinate Measuring CMM | Automated 3D inspection scanner | Calibrated | Probe: Renishaw PH10
Plasma Cutter Pro | High definition air plasma cutter | Fast Pierce | Amps: 130A ¦ Gas: O2
Parts Washer Aqueous | Multi-stage ultrasonic cleaning tank | Heated: 60C | Wash: 8min ¦ Rinse: 3min